## 数据通路
| 部件 | 输入 | ADDU | SUBU | ORI | LW | SW | BEQ | LUI | J | JAL | JR | 输入来源 |  |  | mux | 控制
F级功能部件 | PC
| ADD4 |  | PC | PC | [8 empty] | PC | bar: ORI to JR
ADD8
| IM |  | PC | PC | [8 empty] | PC | bar: ORI to JR
D级更新PC | PC |  | ADD4 | ADD4 | ADD4 | ADD4 | ADD4 | ADD4/NPC | ADD4 | NPC | NPC | RF.RD1 | ADD4 | NPC | RF.RD1 | MUX_PC | PCOp
D级流水线寄存器 | IR@D |  | IM | IM | [8 empty] | IM | bar: ORI to JR
| PC@D |  | PC | PC | [8 empty] | PC | bar: ORI to JR
| PC4@D |  |  |  | BEQ: ADD4 | ADD4
| PC8@D |  |  |  | JAL: ADD8 | ADD8
D级功能部件 | RF | A1 | IR@D[RS] | IR@D[RS] | IR@D[RS] | IR@D[RS] | IR@D[RS] | IR@D[RS] |  |  |  | IR@D[RS] | IR@D[RS]
|  | A2 | IR@D[RT] | IR@D[RT] | SW: IR@D[RT]; BEQ: IR@D[RT] | IR@D[RT]
| EXT |  |  |  | ORI: IR@D[I16]; LW: IR@D[I16]; SW: IR@D[I16]; LUI: IR@D[I16] | IR@D[I16]
| CMP | D1 |  |  | BEQ: RF.RD1 | RF.RD1
|  | D2 |  |  | BEQ: RF.RD2 | RF.RD2
| NPC | PC4 |  |  | BEQ: PC4@D; J: PC4@D; JAL: PC4@D | PC4@D
|  | I26 |  |  | BEQ: IR@D[I16]; J: IR@D[I26]; JAL: IR@D[I26] | IR@D[I26]
E级更新PC | PC |  |  |  | BEQ: NPC; J: NPC; JAL: NPC | NPC
E级流水线寄存器 | IR@E |  | IR@D | IR@D | IR@D | IR@D | IR@D |  | IR@D |  | IR@D |  | IR@D
| PC@E |  | PC@D | PC@D | PC@D | PC@D | PC@D |  | PC@D |  | PC@D |  | PC@D
PC4@E
| PC8@E |  |  |  | JAL: PC8@D | PC8@D
| RD1@E |  | RF.RD1 | RF.RD1 | ORI: RF.RD1; LW: RF.RD1; SW: RF.RD1; LUI: RF.RD1 | RF.RD1
| RD2@E |  | RD.RD2 | RD.RD2 | SW: RF.RD2 | RF.RD2
| EXT@E |  |  |  | ORI: EXT; LW: EXT; SW: EXT; LUI: EXT | EXT
E级功能部件 | ALU | A | RD1@E | RD1@E | ORI: RD1@E; LW: RD1@E; SW: RD1@E; LUI: RD1@E | RD1@E
|  | B | RD2@E | RD2@E | ORI: EXT@E; LW: EXT@E; SW: EXT@E; LUI: EXT@E | RD2@E | EXT@E |  | MUX_ALUB | ALUBOp
M级流水线寄存器 | IR@M |  | IR@E | IR@E | ORI: IR@E; LW: IR@E; SW: IR@E; LUI: IR@E | IR@E
| PC@M |  | PC@E | PC@E | PC@E | PC@E | PC@E |  | PC@E |  | PC@E |  | PC@E
PC4@M
| PC8@M |  |  |  | JAL: PC8@E | PC8@E
| AO@M |  | ALU | ALU | ALU | ALU | ALU |  | ALU |  |  | ALU | ALU
| RD2@M |  |  |  | SW: RD2@E | RD2@E
M级功能部件 | DM | PC |  |  | SW: PC@M | PC@M
|  | A |  |  | LW: AO@M; SW: AO@M | AO@M
|  | WD |  |  | SW: RD2@M | RD2@M
W级流水线寄存器 | IR@W |  | IR@M | IR@M | IR@M | IR@M | IR@M | IR@M | IR@M | IR@M | IR@M | IR@M | IR@M
| PC@W |  | PC@M | PC@M | PC@M | PC@M | PC@M | PC@M | PC@M | PC@M | PC@M | PC@M | PC@M
PC4@W
| PC8@W |  |  |  | JAL: PC8@M | PC8@M
| AO@W |  | AO@M | AO@M | ORI: AO@M; SW: AO@M; LUI: AO@M | AO@M
| RD@W | [11 empty] | DM | bar: LW
W级功能部件 | RF | PC | PC@W | PC@W | ORI: PC@W; LW: PC@W; LUI: PC@W; JAL: PC@W | PC@W
|  | WA | IR@W[RD] | IR@W[RD] | ORI: IR@W[RT]; LW: IR@W[RT]; LUI: IR@W[RT]; JAL: 31 | IR@W[RD] | IR@W[RT] | 31 | MUX_WA | WAOp
|  | WD | AO@W | AO@W | ORI: AO@W; LW: RD@W; LUI: AO@W; JAL: PC8@W | AO@W | PC8@W | RD@W | MUX_WD | WDOp

## 暂停
IF/ID 当前指令 |  |  | ID/EX(Tnew) |  |  | EX/MEM (Tnew)
指令类型 | 源寄存器 | Tuse | cal-r 1/rd | cal-I 1/rt | load 2/rt | load 1/rt
beq | rs/rt | 0 | 暂停 | 暂停 | 暂停 | 暂停
jr | rs | 0 | 暂停 | 暂停 | 暂停 | 暂停
cal-r | rs/rt | 1 |  |  | 暂停
cal-i | rs | 1 |  |  | 暂停
load | rs | 1 |  |  | 暂停
store | rs | 1 |  |  | 暂停

## 转发
[6 empty] | ID/EX(Tnew) | EX/MEM(Tnew) |  |  | MEM/WB(Tnew)
流水级 | 源寄存器 | 涉及指令 | 转发MUX | 控制信号 | 输入0 | jal 0/rs | cal-r 0/rd | cal-I 0/rt | jal 0/rs | cal-r 0/rd | cal-I 0/rt | load 0/rt | jal 0/rs
IF/ID | rs | beq/jr | MFRSD | RSDOP | RF.RD1 | PC8_E | AO_M | AO_M | PC8_M | WD_W | WD_W | WD_W | WD_W
| rt | beq | MFRTD | RTDOP | RF.RD2 | PC8_E | AO_M | AO_M | PC8_M | WD_W | WD_W | WD_W | WD_W
ID/EX | rs | cal-r,cal-I,ld,st | MFRSE | RSEOP | RS_E | 无 | AO_M | AO_M | PC8_M | WD_W | WD_W | WD_W | WD_W
| rt | cal-r | MFRTE | RTEOP | RT_E | 无 | AO_M | AO_M | PC8_M | WD_W | WD_W | WD_W | WD_W
EX/MEM | rt | store | MFRTM | RTMOP | RT_M | 无 | 无 | 无 | 无 | WD_W | WD_W | WD_W | WD_W

## 控制信号
| funcode | 100001 | 100011 | [6 empty] | 001000
| opcode | 000000 | 000000 | 0011111 | 001101 | 100011 | 101011 | 000010 | 000011 | 000000 | 000010
|  | addu | subu | lui | ori | lw | sw | j | jal | jr | beq
ID级 | PCOP | 0 | 0 | 0 | 0 | 0 | 0 | 1 | 1 | 2 | 3
| EXTOP | 0 | 0 | 2 | 0 | 1 | 1 | 0 | 0 | 0 | 0
| NPC | 0 | 0 | 0 | 0 | 0 | 0 | 1 | 1 | 1 | 1
EX级 | ALUBOP | 1 | 1 | 0 | 0 | 0 | 0 | 0 | 0 | 0 | 0
| ALUOP | 0 | 1 | 0 | 2 | 0 | 0 | 0 | 0 | 0 | 0
MEM级 | WAOP | 1 | 1 | 0 | 0 | 0 | 0 | 0 | 2 | 0 | 0
| WDOP | 0 | 0 | 0 | 0 | 1 | 0 | 0 | 2 | 0 | 0
| DWE | 0 | 0 | 0 | 0 | 0 | 1 | 0 | 0 | 0 | 0
| DRE | 0 | 0 | 0 | 0 | 1 | 0 | 0 | 0 | 0 | 0
WB级 | RWE | 1 | 1 | 1 | 1 | 1 | 0 | 0 | 1 | 0 | 0

## Sheet5
| D | E | M | W | output
RSD | beq/jr | jal |  |  | PC8_E
| beq/jr |  | R |  | AO_M
| beq/jr |  | I |  | AO_M
| beq/jr |  | jal |  | PC8_M
| beq/R/I/ld/st/jr |  |  | R | WD_W
| beq/R/I/ld/st/jr |  |  | I | WD_W
| beq/R/I/ld/st/jr |  |  | ld | WD_W
| beq/R/I/ld/st/jr |  |  | jal | WD_W
RTD | beq | jal |  |  | PC8_E
| beq |  | R |  | AO_M
| beq |  | I |  | AO_M
| beq |  | jal |  | PC8_M
| beq/R/I/ld/st |  |  | R | WD_W
| beq/R/I/ld/st |  |  | I | WD_W
| beq/R/I/ld/st |  |  | ld | WD_W
| beq/R/I/ld/st |  |  | jal | WD_W
RSE |  | R/I/ld/st | R |  | AO_M
|  | R/I/ld/st | I |  | AO_M
|  | R/I/ld/st | jal |  | PC8_M
|  | R/I/ld/st |  | R | WD_W
|  | R/I/ld/st |  | I | WD_W
|  | R/I/ld/st |  | ld | WD_W
|  | R/I/ld/st |  | jal | WD_W
RTE |  | R/st | R |  | AO_M
|  | R/st | I |  | AO_M
|  | R/st | jal |  | PC8_M
|  | R/st |  | R | WD_W
|  | R/st |  | I | WD_W
|  | R/st |  | ld | WD_W
|  | R/st |  | jal | WD_W
RTM |  |  | st | R | WD_W
|  |  | st | I | WD_W
|  |  | st | ld | WD_W
|  |  | st | jal | WD_W